## Pump Slippage Calculator (SPM)
Inputs to Pump Slippage Calculations
D=Plunger Diameter (inches) | 2.25
*P=Pressure Differiential | 2285
C=Clearance (inches) | 0.009
U=Fluid Viscosity (centipoise) | 1
Plunger length (inches) | 48
Strokes per Minute | 10
*Calculating Differential Pressure
Pump Depth | 5000
Tubing Discharge Pressure (Psi) | 250
Tubing Fluid Gradient (Psi/Ft) | 0.427 |  |  |  | 0.98614
Pump Intake Pressure (Psi) | 100
Slippage in BPD | 90.2871
Patterson Equation Pump Slippage vs Clearance @ SPM = 10
| Clearance | 1.25 | 1.5 | 1.75 | 2 | 2.25 | 2.75
| 0.003 | 9.4434 | 11.3321 | 13.2208 | 15.1095 | 16.9981 | 20.7755
| 0.004 | 14.623 | 17.5476 | 20.4722 | 23.3968 | 26.3214 | 32.1706
| 0.005 | 20.5276 | 24.6332 | 28.7387 | 32.8442 | 36.9498 | 45.1608
| 0.006 | 27.0829 | 32.4994 | 37.916 | 43.3326 | 48.7492 | 59.5823
| 0.007 | 34.2337 | 41.0804 | 47.9272 | 54.7739 | 61.6206 | 75.3141
| 0.008 | 41.9374 | 50.3249 | 58.7124 | 67.0998 | 75.4873 | 92.2623
| 0.009 | 50.1595 | 60.1914 | 70.2233 | 80.2552 | 90.2871 | 110.3509
| 0.01 | 58.8714 | 70.6457 | 82.42 | 94.1943 | 105.9686 | 129.5172
| 0.011 | 68.049 | 81.6588 | 95.2686 | 108.8783 | 122.4881 | 149.7077
| 0.012 | 77.6712 | 93.2055 | 108.7397 | 124.274 | 139.8082 | 170.8767
BPD QRod - Anchored Tubing - 100" Stroke Length - 86 rod string
| Clearance | 1.25 | 1.5 | 1.75 | 2 | 2.25 | 2.75
Calculated 100% Efficient Pump Displacement | Pdisp-BPD | 170 | 237 | 309 | 390 | 472 | 617
| 0.003 | 5.5549 | 4.7815 | 4.2786 | 3.8742 | 3.6013 | 3.3672
| 0.004 | 8.6018 | 7.404 | 6.6253 | 5.9992 | 5.5766 | 5.214
| 0.005 | 12.0751 | 10.3937 | 9.3005 | 8.4216 | 7.8283 | 7.3194
| 0.006 | 15.9311 | 13.7128 | 12.2706 | 11.1109 | 10.3282 | 9.6568
| 0.007 | 20.1375 | 17.3335 | 15.5104 | 14.0446 | 13.0552 | 12.2065
| 0.008 | 24.6691 | 21.2341 | 19.0008 | 17.2051 | 15.9931 | 14.9534
| 0.009 | 29.5056 | 25.3972 | 22.726 | 20.5783 | 19.1286 | 17.8851
| 0.01 | 34.6303 | 29.8083 | 26.6731 | 24.1524 | 22.451 | 20.9914
| 0.011 | 40.0288 | 34.4552 | 30.8312 | 27.9175 | 25.9509 | 24.2638
| 0.012 | 45.689 | 39.3272 | 35.1908 | 31.8651 | 29.6204 | 27.6948
Note on A5: Differential Pressure across the plunger in psi. .433 X (pump depth-annulus FL). Multiply the psi of water by fluid's SG.